## Sheet1
|  | divvier3 |  |  | divvier3b
|  |  | 2 dec places |  |  | 2 dec places | divvier3b mean runtime relative to divvier 3
input #1 |  | 8.0073 |  |  | 5.1074
|  | 6.0074 |  |  | 4.005
|  | 7.0071 |  |  | 5.0082
|  | 6.1204 |  |  | 3.0026
|  | 6.0072 |  |  | 3.8025
|  | 7.0074 |  |  | 5.0077
|  | 6.1264 |  |  | 4.0064
|  | 6.0093 |  |  | 3.0077
|  | 5.9972 |  |  | 4.0076
|  | 5.9049 |  |  | 3.0062
mean |  | 6.4195 | 6.4195 |  | 3.9961 | 3.9961 | 0.6225
SD |  | 0.6943 | 0.6943 |  | 0.8343 | 0.8343
input #2 |  | 6.9969 |  |  | 3.9983
|  | 7.1163 |  |  | 4.1206
|  | 8.1196 |  |  | 3.9988
|  | 7.0076 |  |  | 3.0148
|  | 5.7406 |  |  | 2.9986
|  | 7.0071 |  |  | 5.0085
|  | 6.1057 |  |  | 4.0109
|  | 6.1028 |  |  | 3.0062
|  | 6.9973 |  |  | 4.0078
|  | 4.9982 |  |  | 3.1087
|  | 6.6192 | 6.6192 |  | 3.7273 | 3.7273 | 0.56311
|  | 0.88287 | 0.88287 |  | 0.67028 | 0.67028
input #3 |  | 7.0069 |  |  | 5.9984
|  | 7.0071 |  |  | 7.0066
|  | 7.0057 |  |  | 8.0466
|  | 7.0069 |  |  | 6.0072
|  | 6.0127 |  |  | 6.0153
|  | 7.0071 |  |  | 7.0071
|  | 6.0072 |  |  | 6.0019
|  | 6.0623 |  |  | 6.144
|  | 5.9984 |  |  | 6.9973
|  | 5.8105 |  |  | 6.0077
|  | 6.4925 | 6.4925 |  | 6.5232 | 6.5232 | 1.0047
|  | 0.54593 | 0.54593 |  | 0.70667 | 0.70667
input #4 |  | 8.1027 |  |  | 8.0173
|  | 6.9983 |  |  | 7.0505
|  | 9.0089 |  |  | 8.096
|  | 8.0073 |  |  | 8.0099
|  | 8.007 |  |  | 7.7977
|  | 7.997 |  |  | 7.9978
|  | 7.8156 |  |  | 7.0999
|  | 7.0078 |  |  | 7.0083
|  | 9.115 |  |  | 9.0141
|  | 6.9976 |  |  | 9.0044
|  | 7.9057 | 7.9057 |  | 7.9096 | 7.9096 | 1.0005
|  | 0.76081 | 0.76081 |  | 0.72274 | 0.72274
input #5 |  | 7.0097 |  |  | 6.9971
|  | 6.808 |  |  | 4.9987
|  | 8.0106 |  |  | 5.9848
|  | 6.0115 |  |  | 5.0075
|  | 6.0098 |  |  | 5.0049
|  | 8.007 |  |  | 6.0129
|  | 6.0048 |  |  | 5.0075
|  | 6.0086 |  |  | 5.008
|  | 6.1076 |  |  | 5.8002
|  | 6.9988 |  |  | 3.9997
|  | 6.6977 | 6.6977 |  | 5.3821 | 5.3821 | 0.80358
|  | 0.80868 | 0.80868 |  | 0.82766 | 0.82766
input #6 |  | 82.9968 |  |  | 55.0482
|  | 78.0075 |  |  | 53.9978
|  | 79.0102 |  |  | 57.0011
|  | 77.8015 |  |  | 58.1143
|  | 84.0075 |  |  | 63.123
|  | 77.0013 |  |  | 48.0077
|  | 76.9987 |  |  | 50.9963
|  | 89.1609 |  |  | 62.9096
|  | 81.9969 |  |  | 61.976
|  | 88.0146 |  |  | 64.9979
|  | 81.4996 | 81.4996 |  | 57.6172 | 57.6172 | 0.70696
|  | 4.5028 | 4.5028 |  | 5.6598 | 5.6598
input #7 |  | 470.0723 |  |  | 404.9973
|  | 503.0355 |  |  | 401.9995
|  | 468.024 |  |  | 410.0065
|  | 515.0204 |  |  | 420.9964
|  | 483.9785 |  |  | 416.0082
|  | 491.1165 |  |  | 444.2286
|  | 458.9961 |  |  | 388.016
|  | 497.1051 |  |  | 396.0137
|  | 438 |  |  | 385.9973
|  | 455.2364 |  |  | 374.9986
|  | 478.0585 | 478.0585 |  | 404.3262 | 404.3262 | 0.84577
|  | 24.0641 | 24.0641 |  | 19.9329 | 19.9329
Conversation with Gemini
Can you determine the statistical significance (o otherwise) of the runtimes measured for 7 input classes for my programs divvier3 and divvier3b? (I have already calculated means and SDs, but the raw data is represented by the sets of 10 measurements for each)
[pasted in A1-L101 above, i.e. all data]
…the answer…
To determine if the differences in runtimes between divvier3 and divvier3b are statistically significant, we can apply an unpaired two-sample t-test (assuming independent benchmark runs) for each of the 7 input classes. Each test uses a sample size of n1​=n2​=10 (degrees of freedom df=18).
At a standard significance level (α=0.05), a critical t-value of approximately 2.10 is required, while a value above 2.88 indicates high significance (p<0.01).
Here is the statistical breakdown for each input class:
Statistical Significance Summary
Input Class | divvier3 Mean (SD) | divvier3b Mean (SD) | Approximate t-statistic | Statistically Significant? | Conclusion
Input #1 | 6.42 (0.69) | 4.00 (0.83) | ≈7.07 | Yes (Highly Significant) | divvier3b is significantly faster.
Input #2 | 6.62 (0.88) | 3.73 (0.67) | ≈8.26 | Yes (Highly Significant) | divvier3b is significantly faster.
Input #3 | 6.49 (0.55) | 6.52 (0.71) | ≈−0.11 | No | No detectable performance difference.
Input #4 | 7.91 (0.76) | 7.91 (0.72) | ≈−0.01 | No | No detectable performance difference.
Input #5 | 6.70 (0.81) | 5.38 (0.83) | ≈3.60 | Yes (Significant) | divvier3b is significantly faster.
Input #6 | 81.50 (4.50) | 57.62 (5.66) | ≈10.44 | Yes (Highly Significant) | divvier3b is significantly faster.
Input #7 | 478.06 (24.06) | 404.33 (19.93) | ≈7.46 | Yes (Highly Significant) | divvier3b is significantly faster.
Key Takeaways
Clear Wins: For Inputs #1, #2, #5, #6, and #7, divvier3b consistently and significantly outperforms divvier3. The variance (SD) is tiny compared to the massive shifts in the mean runtimes, proving that the speedup is real and not a result of random background noise during testing.
No Change: For Inputs #3 and #4, the performance is virtually identical. The tiny fractional differences in the means are completely swallowed by the standard deviation, meaning you cannot claim either program is faster for these specific input types.